## datacenter - closed
Result
[14 empty] | Model | resnet |  | 3d-unet-99 | 3d-unet-99.9
[14 empty] | Scenario | Server | Offline | Offline | Offline
[14 empty] | Units | Queries/s | Samples/s | Samples/s | Samples/s
ID | Unique ID (e.g. for Audit) | ColorKey | Submitter | Availability | System | Nodes | Processor | p# | Accelerator | a# | Software | Notes | Details | Code
5.0-0001 | datacenter,edge/closed/MLCommons/RTX4090x1-nvidia-gpu-TensorRT-default_config | availableMLCommons | MLCommons | available | RTX4090x1 | 1 | AMD Ryzen 9 7950X 16-Core Processor | 1 | NVIDIA GeForce RTX 4090 | 1 | TensorRT |  | 0 | 0 | 35342.5 | 44390.5 | 4.1695 | 4.1695
5.0-0002 | datacenter,edge/closed/MLCommons/RTX4090x2-nvidia-gpu-TensorRT-default_config | availableMLCommons | MLCommons | available | RTX4090x2 | 1 | Intel(R) Xeon(R) w7-2495X | 1 | NVIDIA GeForce RTX 4090 | 2 | TensorRT |  | 0 | 0 | 73725.3 | 87871.6 | 8.3182 | 8.3182
5.0-0003 | datacenter/closed/MLCommons/mlc-server-reference-gpu-pytorch_v2.4.0-cu124 | availableMLCommons | MLCommons | available | 5234c0b61ae3 | 1 | Intel(R) Xeon(R) Platinum 8480+ | 2 | NVIDIA H100 80GB HBM3 | 8 | pytorch v2.4.0 |  | 0 | 0

## edge - closed
Result
[14 empty] | Model | resnet |  |  | 3d-unet-99 |  | 3d-unet-99.9 |  | bert-99 |  | bert-99.9
[14 empty] | Scenario | SingleStream | MultiStream | Offline | SingleStream | Offline | SingleStream | Offline | SingleStream | Offline | SingleStream | Offline
[14 empty] | Units | Latency (ms) | Latency (ms) | Samples/s | Latency (ms) | Samples/s | Latency (ms) | Samples/s | Latency (ms) | Samples/s | Latency (ms) | Samples/s
ID | Unique ID (e.g. for Audit) | ColorKey | Submitter | Availability | System | Nodes | Processor | p# | Accelerator | a# | Software | Notes | Details | Code
5.0-0001 | datacenter,edge/closed/MLCommons/RTX4090x1-nvidia-gpu-TensorRT-default_config | availableMLCommons | MLCommons | available | RTX4090x1 | 1 | AMD Ryzen 9 7950X 16-Core Processor | 1 | NVIDIA GeForce RTX 4090 | 1 | TensorRT |  | 0 | 0 | 0.28207 | 0.45385 | 44390.5 | 433.237 | 4.1695 | 433.237 | 4.1695 | 1.0109 | 4128.85 | 2.1706 | 1671.64
5.0-0002 | datacenter,edge/closed/MLCommons/RTX4090x2-nvidia-gpu-TensorRT-default_config | availableMLCommons | MLCommons | available | RTX4090x2 | 1 | Intel(R) Xeon(R) w7-2495X | 1 | NVIDIA GeForce RTX 4090 | 2 | TensorRT |  | 0 | 0 | 0.30365 | 0.50439 | 87871.6 | 431.0661 | 8.3182 | 431.0661 | 8.3182 | 1.0273 | 8264.12 | 2.1768 | 3338.12

## datacenter - open
Result
[16 empty] | Model | resnet |  | retinanet
[16 empty] | Scenario | Server | Offline | Server | Offline
[16 empty] | Units | Queries/s | Samples/s | Queries/s | Samples/s
ID | Unique ID (e.g. for Audit) | ColorKey | Submitter | Availability | System | Nodes | Processor | p# | Accelerator | a# | Software | Notes | UsedModel | Accuracy | Details | Code
5.0-0005 | datacenter,edge/open/MLCommons/RTX4090x1-nvidia-gpu-TensorRT-default_config/resnet50 | availableMLCommons | MLCommons | available | RTX4090x1 | 1 | AMD Ryzen 9 7950X 16-Core Processor | 1 | NVIDIA GeForce RTX 4090 | 1 | TensorRT |  | resnet50 | acc: 76.078 | 0 | 0 | 35342.5 | 44252.9
5.0-0006 | datacenter,edge/open/MLCommons/RTX4090x1-nvidia-gpu-TensorRT-default_config/retinanet | availableMLCommons | MLCommons | available | RTX4090x1 | 1 | AMD Ryzen 9 7950X 16-Core Processor | 1 | NVIDIA GeForce RTX 4090 | 1 | TensorRT |  | retinanet |  | 0 | 0 |  |  | 637.535 | 871.582
5.0-0007 | datacenter,edge/open/MLCommons/RTX4090x2-nvidia-gpu-TensorRT-default_config/retinanet | availableMLCommons | MLCommons | available | RTX4090x2 | 1 | Intel(R) Xeon(R) w7-2495X | 1 | NVIDIA GeForce RTX 4090 | 2 | TensorRT |  | retinanet |  | 0 | 0 |  |  | 1414.96 | 1733.84

## edge - open
Result
[16 empty] | Model | resnet |  |  | retinanet |  |  | bert-99 |  | stable-diffusion-xl | pointpainting
[16 empty] | Scenario | SingleStream | MultiStream | Offline | SingleStream | MultiStream | Offline | SingleStream | Offline | Offline | SingleStream
[16 empty] | Units | Latency (ms) | Latency (ms) | Samples/s | Latency (ms) | Latency (ms) | Samples/s | Latency (ms) | Samples/s | Samples/s | Latency (ms)
ID | Unique ID (e.g. for Audit) | ColorKey | Submitter | Availability | System | Nodes | Processor | p# | Accelerator | a# | Software | Notes | UsedModel | Accuracy | Details | Code
5.0-0004 | datacenter,edge/open/MLCommons/RTX4090x1-nvidia-gpu-TensorRT-default_config/bert-99 | availableMLCommons | MLCommons | available | RTX4090x1 | 1 | AMD Ryzen 9 7950X 16-Core Processor | 1 | NVIDIA GeForce RTX 4090 | 1 | TensorRT |  | bert-99 | F1: 90.15279313202916 | 0 | 0 | [7 empty] | 3480.29
[14 empty] | F1: 90.26682135974633 | 0 | 0 | [6 empty] | 1.013
5.0-0005 | datacenter,edge/open/MLCommons/RTX4090x1-nvidia-gpu-TensorRT-default_config/resnet50 | availableMLCommons | MLCommons | available | RTX4090x1 | 1 | AMD Ryzen 9 7950X 16-Core Processor | 1 | NVIDIA GeForce RTX 4090 | 1 | TensorRT |  | resnet50 | acc: 76.064 | 0 | 0 | 0.28309 | 0.4984
[14 empty] | acc: 76.078 | 0 | 0 |  |  | 44252.9
5.0-0006 | datacenter,edge/open/MLCommons/RTX4090x1-nvidia-gpu-TensorRT-default_config/retinanet | availableMLCommons | MLCommons | available | RTX4090x1 | 1 | AMD Ryzen 9 7950X 16-Core Processor | 1 | NVIDIA GeForce RTX 4090 | 1 | TensorRT |  | retinanet |  | 0 | 0 |  |  |  | 1.6949 | 11.5954 | 871.582
5.0-0007 | datacenter,edge/open/MLCommons/RTX4090x2-nvidia-gpu-TensorRT-default_config/retinanet | availableMLCommons | MLCommons | available | RTX4090x2 | 1 | Intel(R) Xeon(R) w7-2495X | 1 | NVIDIA GeForce RTX 4090 | 2 | TensorRT |  | retinanet |  | 0 | 0 |  |  |  | 1.7284 | 5.6459 | 1733.84
5.0-0008 | edge/open/MLCommons/gh_action-reference-gpu-pytorch_v2.5.1-cu124/stable-diffusion-xl | availableMLCommons | MLCommons | available | gh_action | 1 | Intel(R) Xeon(R) Platinum 8480+ | 2 | NVIDIA H100 80GB HBM3 | 8 | pytorch v2.5.1 |  | stable-diffusion-xl |  | 0 | 0 | [8 empty] | 0.82137
5.0-0009 | edge/open/MLCommons/mlc-server-reference-gpu-pytorch_v2.2.2-cu124/pointpainting | availableMLCommons | MLCommons | available | 34127abc9663 | 1 | Intel(R) Xeon(R) Platinum 8480+ | 2 | NVIDIA H100 80GB HBM3 | 8 | pytorch v2.2.2 |  | pointpainting | mAP: 54.247453827643064 | 0 | 0 | [9 empty] | 1568.895