## datacenter - closed
Result
[14 empty] | Model | resnet |  | 3d-unet-99 | 3d-unet-99.9
[14 empty] | Scenario | Server | Offline | Offline | Offline
[14 empty] | Units | Queries/s | Samples/s | Samples/s | Samples/s
ID | Unique ID (e.g. for Audit) | ColorKey | Submitter | Availability | System | Nodes | Processor | p# | Accelerator | a# | Software | Notes | Details | Code
5.0-0001 | datacenter,edge/closed/MLCommons/RTX4090x1-nvidia-gpu-TensorRT-default_config | availableMLCommons | MLCommons | available | RTX4090x1 | 1 | AMD Ryzen 9 7950X 16-Core Processor | 1 | NVIDIA GeForce RTX 4090 | 1 | TensorRT |  | 0 | 0 |  |  | 4.163 | 4.163
5.0-0002 | datacenter,edge/closed/MLCommons/RTX4090x2-nvidia-gpu-TensorRT-default_config | availableMLCommons | MLCommons | available | RTX4090x2 | 1 | Intel(R) Xeon(R) w7-2495X | 1 | NVIDIA GeForce RTX 4090 | 2 | TensorRT |  | 0 | 0 | 73725.3 | 87922.6
5.0-0003 | datacenter/closed/MLCommons/mlc-server-reference-gpu-pytorch_v2.4.0-cu124 | availableMLCommons | MLCommons | available | 5234c0b61ae3 | 1 | Intel(R) Xeon(R) Platinum 8480+ | 2 | NVIDIA H100 80GB HBM3 | 8 | pytorch v2.4.0 |  | 0 | 0

## edge - closed
Result
[14 empty] | Model | resnet |  |  | 3d-unet-99 |  | 3d-unet-99.9
[14 empty] | Scenario | SingleStream | MultiStream | Offline | SingleStream | Offline | SingleStream | Offline
[14 empty] | Units | Latency (ms) | Latency (ms) | Samples/s | Latency (ms) | Samples/s | Latency (ms) | Samples/s
ID | Unique ID (e.g. for Audit) | ColorKey | Submitter | Availability | System | Nodes | Processor | p# | Accelerator | a# | Software | Notes | Details | Code
5.0-0001 | datacenter,edge/closed/MLCommons/RTX4090x1-nvidia-gpu-TensorRT-default_config | availableMLCommons | MLCommons | available | RTX4090x1 | 1 | AMD Ryzen 9 7950X 16-Core Processor | 1 | NVIDIA GeForce RTX 4090 | 1 | TensorRT |  | 0 | 0 |  |  |  | 434.1625 | 4.163 | 434.1625 | 4.163
5.0-0002 | datacenter,edge/closed/MLCommons/RTX4090x2-nvidia-gpu-TensorRT-default_config | availableMLCommons | MLCommons | available | RTX4090x2 | 1 | Intel(R) Xeon(R) w7-2495X | 1 | NVIDIA GeForce RTX 4090 | 2 | TensorRT |  | 0 | 0 | 0.30563 | 0.50179 | 87922.6

## datacenter - open
Result
[16 empty] | Model | retinanet
[16 empty] | Scenario | Server | Offline
[16 empty] | Units | Queries/s | Samples/s
ID | Unique ID (e.g. for Audit) | ColorKey | Submitter | Availability | System | Nodes | Processor | p# | Accelerator | a# | Software | Notes | UsedModel | Accuracy | Details | Code
5.0-0004 | datacenter,edge/open/MLCommons/RTX4090x2-nvidia-gpu-TensorRT-default_config/retinanet | availableMLCommons | MLCommons | available | RTX4090x2 | 1 | Intel(R) Xeon(R) w7-2495X | 1 | NVIDIA GeForce RTX 4090 | 2 | TensorRT |  | retinanet |  | 0 | 0 | 1414.96 | 1735.3

## edge - open
Result
[16 empty] | Model | retinanet |  |  | stable-diffusion-xl | pointpainting
[16 empty] | Scenario | SingleStream | MultiStream | Offline | Offline | SingleStream
[16 empty] | Units | Latency (ms) | Latency (ms) | Samples/s | Samples/s | Latency (ms)
ID | Unique ID (e.g. for Audit) | ColorKey | Submitter | Availability | System | Nodes | Processor | p# | Accelerator | a# | Software | Notes | UsedModel | Accuracy | Details | Code
5.0-0004 | datacenter,edge/open/MLCommons/RTX4090x2-nvidia-gpu-TensorRT-default_config/retinanet | availableMLCommons | MLCommons | available | RTX4090x2 | 1 | Intel(R) Xeon(R) w7-2495X | 1 | NVIDIA GeForce RTX 4090 | 2 | TensorRT |  | retinanet |  | 0 | 0 | 1.7241 | 5.6567 | 1735.3
5.0-0005 | edge/open/MLCommons/gh_action-reference-gpu-pytorch_v2.5.1-cu124/stable-diffusion-xl | availableMLCommons | MLCommons | available | gh_action | 1 | Intel(R) Xeon(R) Platinum 8480+ | 2 | NVIDIA H100 80GB HBM3 | 8 | pytorch v2.5.1 |  | stable-diffusion-xl |  | 0 | 0 |  |  |  | 0.82137
5.0-0006 | edge/open/MLCommons/mlc-server-reference-gpu-pytorch_v2.2.2-cu124/pointpainting | availableMLCommons | MLCommons | available | 34127abc9663 | 1 | Intel(R) Xeon(R) Platinum 8480+ | 2 | NVIDIA H100 80GB HBM3 | 8 | pytorch v2.2.2 |  | pointpainting | mAP: 54.247453827643064 | 0 | 0 |  |  |  |  | 1568.895